## Bill of Materials_1908391BC
Designator | PART_NUMBER | PART_Description | Quantity | casing | manufacturer | order_number | capacitance_value | Description | Footprint | order | ordernumber | package | resistor_value
C1, C2, C3, C4, C5, C6, C7, C8, C9, C10, C11, C12, C13, C14, C15, C16, D2, L1, R5, R6, U1 |  |  | 21 | SMD chip 1210, SMD chip 1210, SMD chip 1210, SMD chip 1210, SMD chip 0603, SMD case , Ø=10,Hight=10, SMD chip 2220, SMD chip 2220, SMD chip 2220, SMD chip 2220, SMD chip 0603, SMD chip 0805, SMD chip 0805, SMD chip 0402, SMD chip 0603, SMD chip 0603, [NoParam], [NoParam], SMD chip 0603, SMD chip 0603, [NoParam] | muRata, muRata, muRata, muRata, TDK, Nichicon, muRata, muRata, muRata, muRata, muRata, Yageo, Yageo, muRata, TDK, Taiyo Yuden, [NoParam], [NoParam], Panasonic, Panasonic, TI | GRM32ER71H475KA88L, GRM32ER71H475KA88L, GRM32ER71H475KA88L, GRM32ER71H475KA88L, C1608X5R1H334K080AB, UUX2E100MNL1GS, GRM55DR72E105KW01L, GRM55DR72E105KW01L, GRM55DR72E105KW01L, GRM55DR72E105KW01L, GRM1885C1H910JA01D, CC0805JRNPO9BN221, CC0805KRX7R8BB104, GRM155R61A824KE15D, C1608X7R1A155K080AC, EMK107B7105KA-T, [NoParam], [NoParam], ERJ-3RSFR15V, ERJ-3EKF2150V, TPS40210QDGQRQ1 | 4.7uF, 4.7uF, 4.7uF, 4.7uF, 330nF, 10uF, 1uF, 1uF, 1uF, 1uF, 91pF, 220pF, 100nF, 820nF, 1.5uF, 100nF, [NoParam], [NoParam], [NoParam], [NoParam], [NoParam] | GRM32ER71H475KA88L, GRM32ER71H475KA88L, GRM32ER71H475KA88L, GRM32ER71H475KA88L, C1608X5R1H334K080AB, UUX2E100MNL1GS, GRM55DR72E105KW01L, GRM55DR72E105KW01L, GRM55DR72E105KW01L, GRM55DR72E105KW01L, GRM1885C1H910JA01D, CC0805JRNPO9BN221, CC0805KRX7R8BB104, GRM155R61A824KE15D, C1608X7R1A155K080AC, EMK107B7105KA-T, 600V, 3amp, Inductor, ERJ-3RSFR15V, ERJ-3EKF2150V, [NoValue] | 1210_C, 1210_C, 1210_C, 1210_C, 0603_C, CAPAE109103X100M, CAPC5750X27_EIA-2220, CAPC5750X27_EIA-2220, CAPC5750X27_EIA-2220, CAPC5750X27_EIA-2220, 0603_C, CAPC2012X12_EIA-0805, CAPC2012X12_EIA-0805, CAPC1005X05_EIA-0402, 0603_C, 0603_C, DIOM6959X26N, IND_COILCRAFT_MSS1260, 0603_R, 0603_R, TSSOP50P490X110_HS-11N |  |  |  | [NoParam], [NoParam], [NoParam], [NoParam], [NoParam], [NoParam], [NoParam], [NoParam], [NoParam], [NoParam], [NoParam], [NoParam], [NoParam], [NoParam], [NoParam], [NoParam], [NoParam], [NoParam], 0.15, 215, [NoParam]
P1 | 1007795 | CON-M/THT/42375/1x3P/2.54mm/S | 1 | Breakaway Header KK 2.54mm | molex | 22-28-4030 |  | Header single row 1x3pin | MOLEX_22-28-4030
Q1 | STD16N65M5 |  | 1 |  |  | STD16N65M5 |  | N-channel MOSFET 650V | DPAK228P972X240-3N
R1, R2, R3, R4, R7 | 1347890 |  | 5 | SMD chip 0603 | Vishay, YAGEO (Phycomp), Vishay, Vishay, Vishay | CRCW06033R40FKEA, ERJ-3EKF4123V, PNM1206E5002BST1, CRCW02011K00FKED, CRCW06038K06FKEA |  | CRCW06033R40FKEA, ERJ-3EKF4123V, PNM1206E5002BST1, CRCW02011K00FKED, CRCW06038K06FKEA | 0603_R, 0603_R, RESC3216X06_EIA-1206, 0603_R, 0603_R |  |  |  | 3.4, 412k, 50k, 1k, 8.06k